## PBTBOM
Description | Qty | MPN | Designator | Footprint | Additional Comments
PCB Components
1k ohm, 1/4 W, 0603, 1% | 13 | CRGP0603F1K0 | R1, R6, R8, R9, R16, R17, R18, R34, R35, R36, R37, R44, R45 | CHIP-0603(1608-METRIC)
330 ohm, 1/4 W, 0603, 1% | 7 | CRGP0603F330R | R2, R7, R10, R14, R15, R28, R33 | CHIP-0603(1608-METRIC)
3.3k ohm, 1/4 W, 0603, 1% | 7 | CRGP0603F3K3 | R3, R4, R5, R11, R12, R13, R19 | CHIP-0603(1608-METRIC)
Mini-Fit Jr. 39281023 | 1 | 39281023 | J3 | CON_39281023
Mini-Fit Jr. 39281043 | 1 | 39299046 | J6 | CON_39281043
Mini-Fit Jr. 39281063 | 2 | 39293066 | J2, J5 | CON_39281063
Mini-Fit Jr. 39281123 | 1 | 39281123 | J4 | CON_39281123
Mini-Fit Jr. 39301039 | 1 | 39301039 | J1 | CON_39301039
6.8k ohm, 1/4 W, 0603, 1% | 18 | CRGP0603F6K8 | R20, R21, R22, R23, R24, R25, R26, R27, R29, R30, R31, R32, R38, R39, R40, R41, R42, R43 | CHIP-0603(1608-METRIC)
AQY212GHAX | 6 | AQY212GHAX | U6, U7, U11, U12, U13, U18 | 4-SMD, Gull Wing
J107F1CS203VDC.80 | 1 | J107F1CS203VDC.80 | K1 | J107F1CS203VDC.80
LM1086CT-3.3/NOPB | 1 | LM1086CT-3.3/NOPB | U2 | TO-220-3
LM1086CT-5.0/NOPB | 1 | LM1086CT-5.0/NOPB | U1 | TO-220-3
PJ-202AH | 1 | PJ-202AH | J7 | PJ-202AH
TB001-500-07BE | 1 | TB001-500-07BE | J8 | TB001-500-07BE
VOL628A-3T | 12 | VOL628A-3T | U3, U4, U5, U8, U9, U10, U14, U15, U16, U17, U19, U20 | 4-SMD, Gull Wing
RA8875 DRIVER BOARD FOR 40P TFT | 1 | 1528-1861-ND | A3 | N/A | Do Not Install
ARDUINO MEGA2560 ATMEGA2560 | 1 | 1050-1018-ND | A1 | N/A | Do Not Install
SPARK/FLAME Breakout | 1 | N/A | A2 | N/A | Do Not Install
Chassis Components
SWITCH ROCKER SPST 20A 125V | 1 | RSC241D1A81 | N/A | N/A
CONN PLUG 12POS PANEL MOUNT | 1 | 39012126 | N/A | N/A
CONN PLUG 6POS PANEL MOUNT | 2 | 39012066 | N/A | N/A
CONN PLUG 4POS PANEL MOUNT | 1 | 39012046 | N/A | N/A
CONN PLUG 3POS VERT PANEL MOUNT | 1 | 39014033 | N/A | N/A
CONN PLUG 2POS PANEL MOUNT | 1 | 39012026 | N/A | N/A
Harness Components
CONN RECEPT 12POS DUAL | 1 | 39012125 | N/A | N/A
CONN RECEPT 6POS DUAL | 2 | 39012065 | N/A | N/A
CONN RECEPT 4POS DUAL | 1 | 39012046 | N/A | N/A
CONN RECEPT 3POS DUAL | 1 | 39014031 | N/A | N/A
CONN RECEPT 2POS DUAL | 1 | 39012026 | N/A | N/A
Mini-Fit Male Crimp Terminal, 18-24 | 100 | 39000040 | N/A | N/A
Mini-Fit Female Crimp Terminal, 18-24 | 100 | 39000038 | N/A | N/A
Misc Components
TFT DISPLAY - 800X480 WITH TOUCH | 1 | 2354 | N/A | N/A
Screen Protector for 7" Touch Screen | 1 | N/A | N/A | N/A | Can typically by found on Amazon. Usually made of tempered glass, such as the CDEFG Wrangler JL Touch Screen Protector. Make sure it's touch sensitive and 7" screen size
Double Sided Foam Mounting Tape | 1 | N/A | N/A | N/A | Look at Amazon, Home Depot, etc. Used for mounting the display to the chassis's front
9V DC 6A Lugged External Power Supply | 1 | 23SW-00090600-S10B-US | N/A | N/A | If bought from DigiKey, does not include US mains lead.
US 3 Pin Plug to 2 Pin IEC-C7 | 1 | N/A | N/A | N/A | US mains lead for power supply. Search for one on amazon.
MALE .250" QUICK FIT TERMINAL | 2 | 1287-R | N/A | N/A